## df_analysis
[6 empty] | 10% |  | standard deviation
| median_values | st_dev | median_+10% | median_+std | mean_dw_conc | peak_dw_conc | mean_dw_conc | peak_dw_conc
concentration_soil | 0.0060596 | 1.293 | 0.0066655 | 1.299 | 2.2476e-07 | 1.2906e-05 | 4.3816e-05 | 0.0025158
length_pipe | 6.9098 | 10.043 | 7.6008 | 16.9528 | 2.0433e-07 | 1.1733e-05 | 2.0433e-07 | 1.1733e-05
length_fraction_middle_point | 0.5 | 0.29155 | 0.55 | 0.79155 | 2.0433e-07 | 1.1733e-05 | 1.8701e-07 | 1.1733e-05
length_plume | 3.4687 | 3.8127 | 3.8156 | 7.2814 | 2.2476e-07 | 1.1733e-05 | 4.0697e-07 | 1.1733e-05
inner_diameter | 0.0196 | 0.0030753 | 0.02156 | 0.022675 | 2.2476e-07 | 1.0666e-05 | 2.3638e-07 | 1.0142e-05
flow_rate | 0.25 | 0.14841 | 0.275 | 0.39841 | 1.8576e-07 | 1.1733e-05 | 1.2822e-07 | 1.1733e-05
log_Dp_ref | -11.5472 | 0.19572 | -11.5058 | -11.3515 | 2.2476e-07 | 1.2461e-05 | 3.2064e-07 | 1.5599e-05
log_Kpw_ref | 1.6476 | 0.31397 | 1.689 | 1.9616 | 2.2476e-07 | 1.2032e-05 | 4.2095e-07 | 1.4199e-05
DIFFUSION_A_C | 0.78408 | 0.076626 | 0.86248 | 0.8607 | 1.8669e-07 | 1.1082e-05 | 1.8708e-07 | 1.1097e-05
PARTITIONING_A_C | 0.10397 | 0.10106 | 0.11436 | 0.20503 | 1.995e-07 | 1.1659e-05 | 1.6191e-07 | 1.1034e-05
activattion_energy | 38.1561 | 11.7958 | 41.9717 | 49.9519 | 1.9047e-07 | 1.1224e-05 | 1.6445e-07 | 1.0228e-05
partitioning_enthalpie | 8.9431 | 13.2239 | 9.8374 | 22.167 | 2.0099e-07 | 1.1682e-05 | 1.6018e-07 | 1.1003e-05
log_distribution_coefficient | 0.65956 | 0 | 0.70095 | 0.65956 | 1.8575e-07 | 1.0666e-05 | 2.0433e-07 | 1.1733e-05 | 0.625
stagnation_factor | 1.3868 | 0 | 1.5255 | 1.3868 | 2.0433e-07 | 1.0666e-05 | 2.0433e-07 | 1.1733e-05
|  |  |  | Median conc g/m3 | 2.0433e-07 | 1.1733e-05 | 2.0433e-07 | 1.1733e-05
|  |  |  | Median conc ug/L | 0.00020433 | 0.011733 | 0.00020433 | 0.011733
[6 empty] | 10% |  | standard deviation |  |  |  |  | standard deviation
|  |  | Parameter (P) | st dev / med | mean_dw_conc | peak_dw_conc | mean_dw_conc | peak_dw_conc | Parameter (P) | st dev / med | mean_dw_conc |  | peak_dw_conc
|  | concentration_soil | Cb | 213.3788 | 10% | 10% | 21344% | 21342% | Cb | 214.3788 | 214.4412 | logical change | 214.4156
|  | length_pipe | Lh | 1.4534 | 0% | 0% | 0% | 0% | Lh | 2.4534 | 1 | non relevant, see report | 1 | NA
|  | length_fraction_middle_point | fmp | 0.5831 | 0% | 0% | -8.474% | 0% | fmp | 1.5831 | 0.91526 | when 10% changed the plume size still dominates the contact length so Lc does not change. But the Lc does change when the standard deviation is added | 1 | NA
|  | length_plume | Lp | 1.0992 | 9.998% | 0% | 99.17% | 0% | Lp | 2.0992 | 1.9917 | logical change | 1 | NA
|  | inner_diameter | ф | 0.1569 | 9.998% | -9.091% | 15.69% | -13.56% | ф | 1.1569 | 1.1569 | logical change | 0.86438
|  | flow_rate | W | 0.59366 | -9.09% | 0% | -37.25% | 0% | W | 1.5937 | 0.62752 | inc 10% = 1/1.1, INC 1.6 = 1/1.6 | 1
|  | log_Dp_ref | Dpref | -0.01695 | 9.998% | 6.208% | 56.92% | 32.95% | Dpref | 0.98305 | 1.5692 | non linear change | 1.3295
|  | log_Kpw_ref | Kpwref | 0.19056 | 9.998% | 2.547% | 106% | 21.02% | Kpwref | 1.1906 | 2.0602 | non linear change | 1.2102
|  | DIFFUSION_A_C | ADc | 0.097728 | -8.63% | -5.545% | -8.443% | -5.422% | ADc | 1.0977 | 0.91557 |  | 0.94578
|  | PARTITIONING_A_C | AKc | 0.97208 | -2.365% | -0.6297% | -20.76% | -5.956% | AKc | 1.9721 | 0.79241 |  | 0.94044
|  | activattion_energy | ED | 0.30915 | -6.783% | -4.342% | -19.52% | -12.82% | ED | 1.3091 | 0.80482 |  | 0.87176
|  | partitioning_enthalpie | EK | 1.4787 | -1.633% | -0.4335% | -21.61% | -6.223% | EK | 2.4787 | 0.78393 |  | 0.93777
|  | log_distribution_coefficient | Kbw | 0 | -9.091% | -9.091% | 0% | 0% | Kbw | 1 | 1 | NA | 1 | NA
|  | stagnation_factor | fstag | 0 | 0% | -9.091% | 0% | 0% | fstag | 1 | 1 | NA | 1 | NA
[5 empty] | 10% | 10% | + standaardafwijking | + standaardafwijking
[5 empty] | mean | na stagnatie | mean | na stagnatie
|  |  | Cb | 213.3788 | 10% | 10% | 21344% | 21342%
|  |  | Lh | 1.4534 | 0% | 0% | 0% | 0%
|  |  | fmp | 0.5831 | 0% | 0% | -8.474% | 0%
|  |  | Lp | 1.0992 | 9.998% | 0% | 99.17% | 0%
|  |  | ф | 0.1569 | 9.998% | -9.091% | 15.69% | -13.56%
|  |  | W | 0.59366 | -9.09% | 0% | -37.25% | 0%
|  |  | Dpref | -0.01695 | 9.998% | 6.208% | 56.92% | 32.95%
|  |  | Kpwref | 0.19056 | 9.998% | 2.547% | 106% | 21.02%
|  |  | ADc | 0.097728 | -8.63% | -5.545% | -8.443% | -5.422%
|  |  | AKc | 0.97208 | -2.365% | -0.6297% | -20.76% | -5.956%
|  |  | ED | 0.30915 | -6.783% | -4.342% | -19.52% | -12.82%
|  |  | EK | 1.4787 | -1.633% | -0.4335% | -21.61% | -6.223%
|  |  | Kbw | 0 | -9.091% | -9.091% | 0% | 0%
|  |  | fstag | 0 | 0% | -9.091% | 0% | 0%
Converted to the Kpw and Dp not the logKpw or LogDp since this confuses the proportionality
[5 empty] | 10% | 10%
[5 empty] | mean | na stagnatie | Mean | na stagnatie
|  |  |  | Cb | 10 | 10 | No impact on LogFdpconc and LogKdpconc? >> rounding, almost 10 | No impact on LogFdpconc and LogKdpconc? >> rounding, almost 10 >> rounding, almost 10
|  |  |  | Dpref | 9.9982 | 6.2082 |  | Lower than 10% due to stagnation factor?
|  |  |  | Kpwref | 9.9982 | 2.547 |  | Lower than 10% due to stagnation factor?
|  |  |  | Lp | 9.9982 | 0 | Linear because plume is in middle of pipe in median scenario??
|  |  |  | Lh | 0 | 0 | No impact, because plume size < length pipe?
|  |  |  | fmp | 0 | 0
|  |  |  | W | -9.0897 | 0
|  |  |  | EK | -1.633 | -0.43355 |  | Difference gemiddeld – na stagnatie due to stagnation factor?
|  |  |  | AKc | -2.3652 | -0.62973
|  |  |  | ED | -6.783 | -4.3422
|  |  |  | ADc | -8.6304 | -5.5449
|  |  |  | ф | 9.9982 | -9.0909
|  |  |  | Kbw | -9.0909 | -9.0909 | Not exactly 10% bc of effects on Conc (Kpw, Dp, from Fconc)
|  |  |  | fstag | 0 | -9.0909
Converted to the Kpw and Dp not the logKpw or LogDp since this confuses the proportionality
[6 empty] | + standaardafwijking | + standaardafwijking
[6 empty] | mean | na stagnatie
|  |  |  | Cb | 213.3788 | 21344.1223 | 21341.5557
|  |  |  | Kpwref | 0.19056 | 106.0165 | 21.0192
|  |  |  | Lp | 1.0992 | 99.1725 | 0
|  |  |  | Dpref | -0.01695 | 56.9222 | 32.9494
|  |  |  | ф | 0.1569 | 15.6874 | -13.5623
|  |  |  | Lh | 1.4534 | 0 | 0
|  |  |  | ADc | 0.097728 | -8.4428 | -5.4224
|  |  |  | fmp | 0.5831 | -8.4745 | 0
|  |  |  | ED | 0.30915 | -19.5184 | -12.8239
|  |  |  | AKc | 0.97208 | -20.7587 | -5.9561
|  |  |  | EK | 1.4787 | -21.6066 | -6.2227
|  |  |  | W | 0.59366 | -37.2478 | 0
|  |  |  | Kbw | 0 | 0 | 0
|  |  |  | fstag | 0 | 0 | 0