## ah_analysis
|  | mean |  | peak |  |  | mean |  | peak
|  | median + 1% (%) | median + stdev (%) | median + 1% (%) | median + stdev (%) |  | median + 1% (%) | median + stdev (%) | median + 1% (%) | median + stdev (%)
1 | concentration_soil | 1.01 | 215.3122 | 1.01 | 215.2346 |  | 0.01 | 214.3122 | 0.01 | 214.2346
8 | log_Kpw_ref | 1.0387 | 2.0603 | 1.0101 | 1.2102 |  | 0.038663 | 1.0603 | 0.010062 | 0.21019
4 | length_plume | 1.0078 | 1.891 | 1 | 1 |  | 0.0077622 | 0.89097 | 0 | 0
7 | log_Dp_ref | 1.3045 | 1.5693 | 1.183 | 1.3295 |  | 0.30454 | 0.56928 | 0.18296 | 0.32949
5 | inner_diameter | 1.01 | 1.1569 | 0.9901 | 0.86438 |  | 0.01 | 0.15689 | -0.009901 | -0.13562
3 | length_fraction_middle_point | 1.0022 | 1.1305 | 1 | 1 |  | 0.0022378 | 0.13047 | 0 | 0
2 | pipe_length | 1 | 1 | 1 | 1 |  | 0 | 0 | 0 | 0
9 | DIFFUSION_A_C | 0.99102 | 0.91557 | 0.99431 | 0.94578 |  | -0.0089847 | -0.084431 | -0.0056883 | -0.054224
11 | activattion_energy | 0.993 | 0.80481 | 0.99557 | 0.87176 |  | -0.0069985 | -0.19519 | -0.0044295 | -0.12824
10 | PARTITIONING_A_C | 0.99761 | 0.79241 | 0.99937 | 0.94044 |  | -0.0023907 | -0.20759 | -0.00063152 | -0.059561
12 | partitioning_enthalpie | 0.99835 | 0.78393 | 0.99957 | 0.93777 |  | -0.0016451 | -0.21607 | -0.0004344 | -0.062227
6 | flow_rate | 0.9901 | 0.62751 | 1 | 1 |  | -0.0098993 | -0.37249 | 0 | 0
|  | median_values | st_dev | median_+1% | median_+std | st. dev/ median
| concentration_soil | 0.0060596 | 1.2975 | 0.0061202 | 1.3036 | 214.1236
| pipe_length | 6.9098 | 10.043 | 6.9789 | 16.9528 | 1.4535
| length_fraction_middle_point | 0.5 | 0.29155 | 0.505 | 0.79155 | 0.5831
| length_plume | 3.4687 | 3.9822 | 3.5034 | 7.451 | 1.148
| inner_diameter | 0.0196 | 0.0030753 | 0.019796 | 0.022675 | 0.1569
| flow_rate | 0.25 | 0.14841 | 0.2525 | 0.39841 | 0.59366
| log_Dp_ref | -11.5472 | 0.19572 | -11.4317 | -11.3515 | -0.01695 |  | 2.8368e-12
| log_Kpw_ref | 1.6476 | 0.31397 | 1.6641 | 1.9616 | 0.19056 |  | 2.8368e-14
| DIFFUSION_A_C | 0.78408 | 0.076626 | 0.79192 | 0.8607 | 0.097728 |  | 2.8652e-12
| PARTITIONING_A_C | 0.10397 | 0.10106 | 0.105 | 0.20503 | 0.97208 |  | -11.5429
| activattion_energy | 38.1561 | 11.7958 | 38.5376 | 49.9519 | 0.30915
| partitioning_enthalpie | 8.9431 | 13.2239 | 9.0325 | 22.167 | 1.4787

## Input_values
| median_values | st_dev | median_+1% | median_+std
concentration_soil | 0.0060596 | 1.2975 | 0.0061202 | 1.3036
pipe_length | 6.9098 | 10.043 | 6.9789 | 16.9528
length_fraction_middle_point | 0.5 | 0.29155 | 0.505 | 0.79155
length_plume | 3.4687 | 3.9822 | 3.5034 | 7.451
inner_diameter | 0.0196 | 0.0030753 | 0.019796 | 0.022675
flow_rate | 0.25 | 0.14841 | 0.2525 | 0.39841
log_Dp_ref | -11.5472 | 0.19572 | -11.5429 | -11.3515
log_Kpw_ref | 1.6476 | 0.31397 | 1.6519 | 1.9616
DIFFUSION_A_C | 0.78408 | 0.076626 | 0.79192 | 0.8607
PARTITIONING_A_C | 0.10397 | 0.10106 | 0.105 | 0.20503
activattion_energy | 38.1561 | 11.7958 | 38.5376 | 49.9519
partitioning_enthalpie | 8.9431 | 13.2239 | 9.0325 | 22.167

## Mean_summary
| median + stdev | median + stdev (%) | median + 1% | median + 1% (%)
concentration_soil | 8.5021e-05 | 215.3122 | 3.9882e-07 | 1.01
pipe_length | 3.9487e-07 | 1 | 3.9487e-07 | 1
length_fraction_middle_point | 4.4639e-07 | 1.1305 | 3.9576e-07 | 1.0022
length_plume | 7.4669e-07 | 1.891 | 3.9794e-07 | 1.0078
inner_diameter | 4.5682e-07 | 1.1569 | 3.9882e-07 | 1.01
flow_rate | 2.4779e-07 | 0.62751 | 3.9096e-07 | 0.9901
log_Dp_ref | 6.1966e-07 | 1.5693 | 3.9882e-07 | 1.01
log_Kpw_ref | 8.1355e-07 | 2.0603 | 3.9882e-07 | 1.01
DIFFUSION_A_C | 3.6153e-07 | 0.91557 | 3.9133e-07 | 0.99102
PARTITIONING_A_C | 3.129e-07 | 0.79241 | 3.9393e-07 | 0.99761
activattion_energy | 3.178e-07 | 0.80481 | 3.9211e-07 | 0.993
partitioning_enthalpie | 3.0955e-07 | 0.78393 | 3.9422e-07 | 0.99835
Median_mean | 3.9487e-07 | 1 | 3.9487e-07 | 1

## Peak_summary
| median + stdev | median + stdev (%) | median + 1% | median + 1% (%)
concentration_soil | 0.0075761 | 215.2346 | 3.5551e-05 | 1.01
pipe_length | 3.5199e-05 | 1 | 3.5199e-05 | 1
length_fraction_middle_point | 3.5199e-05 | 1 | 3.5199e-05 | 1
length_plume | 3.5199e-05 | 1 | 3.5199e-05 | 1
inner_diameter | 3.0425e-05 | 0.86438 | 3.4851e-05 | 0.9901
flow_rate | 3.5199e-05 | 1 | 3.5199e-05 | 1
log_Dp_ref | 4.6797e-05 | 1.3295 | 3.5421e-05 | 1.0063
log_Kpw_ref | 4.2598e-05 | 1.2102 | 3.5292e-05 | 1.0026
DIFFUSION_A_C | 3.3291e-05 | 0.94578 | 3.4999e-05 | 0.99431
PARTITIONING_A_C | 3.3103e-05 | 0.94044 | 3.5177e-05 | 0.99937
activattion_energy | 3.0685e-05 | 0.87176 | 3.5043e-05 | 0.99557
partitioning_enthalpie | 3.3009e-05 | 0.93777 | 3.5184e-05 | 0.99957
Median_peak | 3.5199e-05 | 1 | 3.5199e-05 | 1

## peak_1%
| C/Cm | concentration_drinking_water | concentration_soil | concentration_groundwater | log_Kpw | log_Dp | contact_length | pipe_length | length_fraction_middle_point | length_plume | inner_diameter | flow_rate | wall_thickness | log_Dp_ref | log_Kpw_ref | f_Dconc | f_Kconc | DIFFUSION_A_C | PARTITIONING_A_C | f_Dtemp | f_Ktemp | activattion_energy | partitioning_enthalpie
concentration_soil | 1.01 | 3.5551e-05 | 0.0061202 | 0.004021 | 1.4721 | -12.2443 | 2.2344 | 6.9098 | 0.5 | 3.4687 | 0.0196 | 0.25 | 0.0027 | -11.5472 | 1.6476 | -0.39204 | -0.10396 | 0.78408 | 0.10397 | -0.30508 | -0.071506 | 38.1561 | 8.9431
pipe_length | 1 | 3.5199e-05 | 0.0060596 | 0.0039811 | 1.4721 | -12.2443 | 2.2344 | 6.9789 | 0.5 | 3.4687 | 0.0196 | 0.25 | 0.0027 | -11.5472 | 1.6476 | -0.39204 | -0.10396 | 0.78408 | 0.10397 | -0.30508 | -0.071506 | 38.1561 | 8.9431
length_fraction_middle_point | 1 | 3.5199e-05 | 0.0060596 | 0.0039811 | 1.4721 | -12.2443 | 2.2394 | 6.9098 | 0.505 | 3.4687 | 0.0196 | 0.25 | 0.0027 | -11.5472 | 1.6476 | -0.39204 | -0.10396 | 0.78408 | 0.10397 | -0.30508 | -0.071506 | 38.1561 | 8.9431
length_plume | 1 | 3.5199e-05 | 0.0060596 | 0.0039811 | 1.4721 | -12.2443 | 2.2517 | 6.9098 | 0.5 | 3.5034 | 0.0196 | 0.25 | 0.0027 | -11.5472 | 1.6476 | -0.39204 | -0.10396 | 0.78408 | 0.10397 | -0.30508 | -0.071506 | 38.1561 | 8.9431
inner_diameter | 0.9901 | 3.4851e-05 | 0.0060596 | 0.0039811 | 1.4721 | -12.2443 | 2.2344 | 6.9098 | 0.5 | 3.4687 | 0.019796 | 0.25 | 0.0027 | -11.5472 | 1.6476 | -0.39204 | -0.10396 | 0.78408 | 0.10397 | -0.30508 | -0.071506 | 38.1561 | 8.9431
flow_rate | 1 | 3.5199e-05 | 0.0060596 | 0.0039811 | 1.4721 | -12.2443 | 2.2344 | 6.9098 | 0.5 | 3.4687 | 0.0196 | 0.2525 | 0.0027 | -11.5472 | 1.6476 | -0.39204 | -0.10396 | 0.78408 | 0.10397 | -0.30508 | -0.071506 | 38.1561 | 8.9431
log_Dp_ref | 1.0063 | 3.5421e-05 | 0.0060596 | 0.0039811 | 1.4721 | -12.24 | 2.2344 | 6.9098 | 0.5 | 3.4687 | 0.0196 | 0.25 | 0.0027 | -11.5429 | 1.6476 | -0.39204 | -0.10396 | 0.78408 | 0.10397 | -0.30508 | -0.071506 | 38.1561 | 8.9431
log_Kpw_ref | 1.0026 | 3.5292e-05 | 0.0060596 | 0.0039811 | 1.4765 | -12.2443 | 2.2344 | 6.9098 | 0.5 | 3.4687 | 0.0196 | 0.25 | 0.0027 | -11.5472 | 1.6519 | -0.39204 | -0.10396 | 0.78408 | 0.10397 | -0.30508 | -0.071506 | 38.1561 | 8.9431
DIFFUSION_A_C | 0.99431 | 3.4999e-05 | 0.0060596 | 0.0039811 | 1.4721 | -12.2482 | 2.2344 | 6.9098 | 0.5 | 3.4687 | 0.0196 | 0.25 | 0.0027 | -11.5472 | 1.6476 | -0.39596 | -0.10396 | 0.79192 | 0.10397 | -0.30508 | -0.071506 | 38.1561 | 8.9431
PARTITIONING_A_C | 0.99937 | 3.5177e-05 | 0.0060596 | 0.0039811 | 1.4711 | -12.2443 | 2.2344 | 6.9098 | 0.5 | 3.4687 | 0.0196 | 0.25 | 0.0027 | -11.5472 | 1.6476 | -0.39204 | -0.105 | 0.78408 | 0.105 | -0.30508 | -0.071506 | 38.1561 | 8.9431
activattion_energy | 0.99557 | 3.5043e-05 | 0.0060596 | 0.0039811 | 1.4721 | -12.2473 | 2.2344 | 6.9098 | 0.5 | 3.4687 | 0.0196 | 0.25 | 0.0027 | -11.5472 | 1.6476 | -0.39204 | -0.10396 | 0.78408 | 0.10397 | -0.30814 | -0.071506 | 38.5376 | 8.9431
partitioning_enthalpie | 0.99957 | 3.5184e-05 | 0.0060596 | 0.0039811 | 1.4714 | -12.2443 | 2.2344 | 6.9098 | 0.5 | 3.4687 | 0.0196 | 0.25 | 0.0027 | -11.5472 | 1.6476 | -0.39204 | -0.10396 | 0.78408 | 0.10397 | -0.30508 | -0.072221 | 38.1561 | 9.0325
Median_peak | 1 | 3.5199e-05 | 0.0060596 | 0.0039811 | 1.4721 | -12.2443 | 2.2344 | 6.9098 | 0.5 | 3.4687 | 0.0196 | 0.25 | 0.0027 | -11.5472 | 1.6476 | -0.39204 | -0.10396 | 0.78408 | 0.10397 | -0.30508 | -0.071506 | 38.1561 | 8.9431

## mean_1%
| C/Cm | concentration_drinking_water | concentration_soil | concentration_groundwater | log_Kpw | log_Dp | contact_length | pipe_length | length_fraction_middle_point | length_plume | inner_diameter | flow_rate | wall_thickness | log_Dp_ref | log_Kpw_ref | f_Dconc | f_Kconc | DIFFUSION_A_C | PARTITIONING_A_C | f_Dtemp | f_Ktemp | activattion_energy | partitioning_enthalpie
concentration_soil | 1.01 | 3.9882e-07 | 0.0061202 | 0.004021 | 1.4721 | -12.2443 | 2.2344 | 6.9098 | 0.5 | 3.4687 | 0.0196 | 0.25 | 0.0027 | -11.5472 | 1.6476 | -0.39204 | -0.10396 | 0.78408 | 0.10397 | -0.30508 | -0.071506 | 38.1561 | 8.9431
pipe_length | 1 | 3.9487e-07 | 0.0060596 | 0.0039811 | 1.4721 | -12.2443 | 2.2344 | 6.9789 | 0.5 | 3.4687 | 0.0196 | 0.25 | 0.0027 | -11.5472 | 1.6476 | -0.39204 | -0.10396 | 0.78408 | 0.10397 | -0.30508 | -0.071506 | 38.1561 | 8.9431
length_fraction_middle_point | 1.0022 | 3.9576e-07 | 0.0060596 | 0.0039811 | 1.4721 | -12.2443 | 2.2394 | 6.9098 | 0.505 | 3.4687 | 0.0196 | 0.25 | 0.0027 | -11.5472 | 1.6476 | -0.39204 | -0.10396 | 0.78408 | 0.10397 | -0.30508 | -0.071506 | 38.1561 | 8.9431
length_plume | 1.0078 | 3.9794e-07 | 0.0060596 | 0.0039811 | 1.4721 | -12.2443 | 2.2517 | 6.9098 | 0.5 | 3.5034 | 0.0196 | 0.25 | 0.0027 | -11.5472 | 1.6476 | -0.39204 | -0.10396 | 0.78408 | 0.10397 | -0.30508 | -0.071506 | 38.1561 | 8.9431
inner_diameter | 1.01 | 3.9882e-07 | 0.0060596 | 0.0039811 | 1.4721 | -12.2443 | 2.2344 | 6.9098 | 0.5 | 3.4687 | 0.019796 | 0.25 | 0.0027 | -11.5472 | 1.6476 | -0.39204 | -0.10396 | 0.78408 | 0.10397 | -0.30508 | -0.071506 | 38.1561 | 8.9431
flow_rate | 0.9901 | 3.9096e-07 | 0.0060596 | 0.0039811 | 1.4721 | -12.2443 | 2.2344 | 6.9098 | 0.5 | 3.4687 | 0.0196 | 0.2525 | 0.0027 | -11.5472 | 1.6476 | -0.39204 | -0.10396 | 0.78408 | 0.10397 | -0.30508 | -0.071506 | 38.1561 | 8.9431
log_Dp_ref | 1.01 | 3.9882e-07 | 0.0060596 | 0.0039811 | 1.4721 | -12.24 | 2.2344 | 6.9098 | 0.5 | 3.4687 | 0.0196 | 0.25 | 0.0027 | -11.5429 | 1.6476 | -0.39204 | -0.10396 | 0.78408 | 0.10397 | -0.30508 | -0.071506 | 38.1561 | 8.9431
log_Kpw_ref | 1.01 | 3.9882e-07 | 0.0060596 | 0.0039811 | 1.4765 | -12.2443 | 2.2344 | 6.9098 | 0.5 | 3.4687 | 0.0196 | 0.25 | 0.0027 | -11.5472 | 1.6519 | -0.39204 | -0.10396 | 0.78408 | 0.10397 | -0.30508 | -0.071506 | 38.1561 | 8.9431
DIFFUSION_A_C | 0.99102 | 3.9133e-07 | 0.0060596 | 0.0039811 | 1.4721 | -12.2482 | 2.2344 | 6.9098 | 0.5 | 3.4687 | 0.0196 | 0.25 | 0.0027 | -11.5472 | 1.6476 | -0.39596 | -0.10396 | 0.79192 | 0.10397 | -0.30508 | -0.071506 | 38.1561 | 8.9431
PARTITIONING_A_C | 0.99761 | 3.9393e-07 | 0.0060596 | 0.0039811 | 1.4711 | -12.2443 | 2.2344 | 6.9098 | 0.5 | 3.4687 | 0.0196 | 0.25 | 0.0027 | -11.5472 | 1.6476 | -0.39204 | -0.105 | 0.78408 | 0.105 | -0.30508 | -0.071506 | 38.1561 | 8.9431
activattion_energy | 0.993 | 3.9211e-07 | 0.0060596 | 0.0039811 | 1.4721 | -12.2473 | 2.2344 | 6.9098 | 0.5 | 3.4687 | 0.0196 | 0.25 | 0.0027 | -11.5472 | 1.6476 | -0.39204 | -0.10396 | 0.78408 | 0.10397 | -0.30814 | -0.071506 | 38.5376 | 8.9431
partitioning_enthalpie | 0.99835 | 3.9422e-07 | 0.0060596 | 0.0039811 | 1.4714 | -12.2443 | 2.2344 | 6.9098 | 0.5 | 3.4687 | 0.0196 | 0.25 | 0.0027 | -11.5472 | 1.6476 | -0.39204 | -0.10396 | 0.78408 | 0.10397 | -0.30508 | -0.072221 | 38.1561 | 9.0325
Median_mean | 1 | 3.9487e-07 | 0.0060596 | 0.0039811 | 1.4721 | -12.2443 | 2.2344 | 6.9098 | 0.5 | 3.4687 | 0.0196 | 0.25 | 0.0027 | -11.5472 | 1.6476 | -0.39204 | -0.10396 | 0.78408 | 0.10397 | -0.30508 | -0.071506 | 38.1561 | 8.9431

## peak_std
| C/Cm | concentration_drinking_water | concentration_soil | concentration_groundwater | log_Kpw | log_Dp | contact_length | pipe_length | length_fraction_middle_point | length_plume | inner_diameter | flow_rate | wall_thickness | log_Dp_ref | log_Kpw_ref | f_Dconc | f_Kconc | DIFFUSION_A_C | PARTITIONING_A_C | f_Dtemp | f_Ktemp | activattion_energy | partitioning_enthalpie
concentration_soil | 215.2346 | 0.0075761 | 1.3036 | 0.85644 | 1.4722 | -12.244 | 2.2344 | 6.9098 | 0.5 | 3.4687 | 0.0196 | 0.25 | 0.0027 | -11.5472 | 1.6476 | -0.3917 | -0.10392 | 0.78408 | 0.10397 | -0.30508 | -0.071506 | 38.1561 | 8.9431
pipe_length | 1 | 3.5199e-05 | 0.0060596 | 0.0039811 | 1.4721 | -12.2443 | 2.2344 | 16.9528 | 0.5 | 3.4687 | 0.0196 | 0.25 | 0.0027 | -11.5472 | 1.6476 | -0.39204 | -0.10396 | 0.78408 | 0.10397 | -0.30508 | -0.071506 | 38.1561 | 8.9431
length_fraction_middle_point | 1 | 3.5199e-05 | 0.0060596 | 0.0039811 | 1.4721 | -12.2443 | 2.5259 | 6.9098 | 0.79155 | 3.4687 | 0.0196 | 0.25 | 0.0027 | -11.5472 | 1.6476 | -0.39204 | -0.10396 | 0.78408 | 0.10397 | -0.30508 | -0.071506 | 38.1561 | 8.9431
length_plume | 1 | 3.5199e-05 | 0.0060596 | 0.0039811 | 1.4721 | -12.2443 | 4.2255 | 6.9098 | 0.5 | 7.451 | 0.0196 | 0.25 | 0.0027 | -11.5472 | 1.6476 | -0.39204 | -0.10396 | 0.78408 | 0.10397 | -0.30508 | -0.071506 | 38.1561 | 8.9431
inner_diameter | 0.86438 | 3.0425e-05 | 0.0060596 | 0.0039811 | 1.4721 | -12.2443 | 2.2344 | 6.9098 | 0.5 | 3.4687 | 0.022675 | 0.25 | 0.0027 | -11.5472 | 1.6476 | -0.39204 | -0.10396 | 0.78408 | 0.10397 | -0.30508 | -0.071506 | 38.1561 | 8.9431
flow_rate | 1 | 3.5199e-05 | 0.0060596 | 0.0039811 | 1.4721 | -12.2443 | 2.2344 | 6.9098 | 0.5 | 3.4687 | 0.0196 | 0.39841 | 0.0027 | -11.5472 | 1.6476 | -0.39204 | -0.10396 | 0.78408 | 0.10397 | -0.30508 | -0.071506 | 38.1561 | 8.9431
log_Dp_ref | 1.3295 | 4.6797e-05 | 0.0060596 | 0.0039811 | 1.4721 | -12.0486 | 2.2344 | 6.9098 | 0.5 | 3.4687 | 0.0196 | 0.25 | 0.0027 | -11.3515 | 1.6476 | -0.39204 | -0.10396 | 0.78408 | 0.10397 | -0.30508 | -0.071506 | 38.1561 | 8.9431
log_Kpw_ref | 1.2102 | 4.2598e-05 | 0.0060596 | 0.0039811 | 1.7861 | -12.2443 | 2.2344 | 6.9098 | 0.5 | 3.4687 | 0.0196 | 0.25 | 0.0027 | -11.5472 | 1.9616 | -0.39204 | -0.10396 | 0.78408 | 0.10397 | -0.30508 | -0.071506 | 38.1561 | 8.9431
DIFFUSION_A_C | 0.94578 | 3.3291e-05 | 0.0060596 | 0.0039811 | 1.4721 | -12.2826 | 2.2344 | 6.9098 | 0.5 | 3.4687 | 0.0196 | 0.25 | 0.0027 | -11.5472 | 1.6476 | -0.43035 | -0.10396 | 0.8607 | 0.10397 | -0.30508 | -0.071506 | 38.1561 | 8.9431
PARTITIONING_A_C | 0.94044 | 3.3103e-05 | 0.0060596 | 0.0039811 | 1.3711 | -12.2443 | 2.2344 | 6.9098 | 0.5 | 3.4687 | 0.0196 | 0.25 | 0.0027 | -11.5472 | 1.6476 | -0.39204 | -0.20503 | 0.78408 | 0.20503 | -0.30508 | -0.071506 | 38.1561 | 8.9431
activattion_energy | 0.87176 | 3.0685e-05 | 0.0060596 | 0.0039811 | 1.4721 | -12.3386 | 2.2344 | 6.9098 | 0.5 | 3.4687 | 0.0196 | 0.25 | 0.0027 | -11.5472 | 1.6476 | -0.39204 | -0.10396 | 0.78408 | 0.10397 | -0.3994 | -0.071506 | 49.9519 | 8.9431
partitioning_enthalpie | 0.93777 | 3.3009e-05 | 0.0060596 | 0.0039811 | 1.3664 | -12.2443 | 2.2344 | 6.9098 | 0.5 | 3.4687 | 0.0196 | 0.25 | 0.0027 | -11.5472 | 1.6476 | -0.39204 | -0.10396 | 0.78408 | 0.10397 | -0.30508 | -0.17724 | 38.1561 | 22.167
Median_peak | 1 | 3.5199e-05 | 0.0060596 | 0.0039811 | 1.4721 | -12.2443 | 2.2344 | 6.9098 | 0.5 | 3.4687 | 0.0196 | 0.25 | 0.0027 | -11.5472 | 1.6476 | -0.39204 | -0.10396 | 0.78408 | 0.10397 | -0.30508 | -0.071506 | 38.1561 | 8.9431

## mean_std
| C/Cm | concentration_drinking_water | concentration_soil | concentration_groundwater | log_Kpw | log_Dp | contact_length | pipe_length | length_fraction_middle_point | length_plume | inner_diameter | flow_rate | wall_thickness | log_Dp_ref | log_Kpw_ref | f_Dconc | f_Kconc | DIFFUSION_A_C | PARTITIONING_A_C | f_Dtemp | f_Ktemp | activattion_energy | partitioning_enthalpie
concentration_soil | 215.3122 | 8.5021e-05 | 1.3036 | 0.85644 | 1.4722 | -12.244 | 2.2344 | 6.9098 | 0.5 | 3.4687 | 0.0196 | 0.25 | 0.0027 | -11.5472 | 1.6476 | -0.3917 | -0.10392 | 0.78408 | 0.10397 | -0.30508 | -0.071506 | 38.1561 | 8.9431
pipe_length | 1 | 3.9487e-07 | 0.0060596 | 0.0039811 | 1.4721 | -12.2443 | 2.2344 | 16.9528 | 0.5 | 3.4687 | 0.0196 | 0.25 | 0.0027 | -11.5472 | 1.6476 | -0.39204 | -0.10396 | 0.78408 | 0.10397 | -0.30508 | -0.071506 | 38.1561 | 8.9431
length_fraction_middle_point | 1.1305 | 4.4639e-07 | 0.0060596 | 0.0039811 | 1.4721 | -12.2443 | 2.5259 | 6.9098 | 0.79155 | 3.4687 | 0.0196 | 0.25 | 0.0027 | -11.5472 | 1.6476 | -0.39204 | -0.10396 | 0.78408 | 0.10397 | -0.30508 | -0.071506 | 38.1561 | 8.9431
length_plume | 1.891 | 7.4669e-07 | 0.0060596 | 0.0039811 | 1.4721 | -12.2443 | 4.2255 | 6.9098 | 0.5 | 7.451 | 0.0196 | 0.25 | 0.0027 | -11.5472 | 1.6476 | -0.39204 | -0.10396 | 0.78408 | 0.10397 | -0.30508 | -0.071506 | 38.1561 | 8.9431
inner_diameter | 1.1569 | 4.5682e-07 | 0.0060596 | 0.0039811 | 1.4721 | -12.2443 | 2.2344 | 6.9098 | 0.5 | 3.4687 | 0.022675 | 0.25 | 0.0027 | -11.5472 | 1.6476 | -0.39204 | -0.10396 | 0.78408 | 0.10397 | -0.30508 | -0.071506 | 38.1561 | 8.9431
flow_rate | 0.62751 | 2.4779e-07 | 0.0060596 | 0.0039811 | 1.4721 | -12.2443 | 2.2344 | 6.9098 | 0.5 | 3.4687 | 0.0196 | 0.39841 | 0.0027 | -11.5472 | 1.6476 | -0.39204 | -0.10396 | 0.78408 | 0.10397 | -0.30508 | -0.071506 | 38.1561 | 8.9431
log_Dp_ref | 1.5693 | 6.1966e-07 | 0.0060596 | 0.0039811 | 1.4721 | -12.0486 | 2.2344 | 6.9098 | 0.5 | 3.4687 | 0.0196 | 0.25 | 0.0027 | -11.3515 | 1.6476 | -0.39204 | -0.10396 | 0.78408 | 0.10397 | -0.30508 | -0.071506 | 38.1561 | 8.9431
log_Kpw_ref | 2.0603 | 8.1355e-07 | 0.0060596 | 0.0039811 | 1.7861 | -12.2443 | 2.2344 | 6.9098 | 0.5 | 3.4687 | 0.0196 | 0.25 | 0.0027 | -11.5472 | 1.9616 | -0.39204 | -0.10396 | 0.78408 | 0.10397 | -0.30508 | -0.071506 | 38.1561 | 8.9431
DIFFUSION_A_C | 0.91557 | 3.6153e-07 | 0.0060596 | 0.0039811 | 1.4721 | -12.2826 | 2.2344 | 6.9098 | 0.5 | 3.4687 | 0.0196 | 0.25 | 0.0027 | -11.5472 | 1.6476 | -0.43035 | -0.10396 | 0.8607 | 0.10397 | -0.30508 | -0.071506 | 38.1561 | 8.9431
PARTITIONING_A_C | 0.79241 | 3.129e-07 | 0.0060596 | 0.0039811 | 1.3711 | -12.2443 | 2.2344 | 6.9098 | 0.5 | 3.4687 | 0.0196 | 0.25 | 0.0027 | -11.5472 | 1.6476 | -0.39204 | -0.20503 | 0.78408 | 0.20503 | -0.30508 | -0.071506 | 38.1561 | 8.9431
activattion_energy | 0.80481 | 3.178e-07 | 0.0060596 | 0.0039811 | 1.4721 | -12.3386 | 2.2344 | 6.9098 | 0.5 | 3.4687 | 0.0196 | 0.25 | 0.0027 | -11.5472 | 1.6476 | -0.39204 | -0.10396 | 0.78408 | 0.10397 | -0.3994 | -0.071506 | 49.9519 | 8.9431
partitioning_enthalpie | 0.78393 | 3.0955e-07 | 0.0060596 | 0.0039811 | 1.3664 | -12.2443 | 2.2344 | 6.9098 | 0.5 | 3.4687 | 0.0196 | 0.25 | 0.0027 | -11.5472 | 1.6476 | -0.39204 | -0.10396 | 0.78408 | 0.10397 | -0.30508 | -0.17724 | 38.1561 | 22.167
Median_mean | 1 | 3.9487e-07 | 0.0060596 | 0.0039811 | 1.4721 | -12.2443 | 2.2344 | 6.9098 | 0.5 | 3.4687 | 0.0196 | 0.25 | 0.0027 | -11.5472 | 1.6476 | -0.39204 | -0.10396 | 0.78408 | 0.10397 | -0.30508 | -0.071506 | 38.1561 | 8.9431